## README
Peaks extracted using fewsdom package in R.
For peak definitions see 'eem_coble_peaks2' and 'abs_parm' functions in the fewsdom package.
The package can be downloaded from https://github.com/katiewampler/fewsdom

## fluor_indices
sample | pB | pT | pA | pM | pC | pD | pE | pN | rAT | rCA | rCM | rCT | FI | FI_max | HIX | HIX_ohno | fresh | RFE | BIX
OTBotA_1_0.5s | 0.42043 | 0.53759 | 1.9578 | 1.0587 | 0.87947 | 0.25573 |  | 0.68196 | 3.6418 | 0.44922 | 0.83074 | 1.636 | 1.6068 | 454 | 4.5301 | 0.81917 | 0.79158 | 18.3415 | 0.81257
OTBotB_1_0.5s | 0.40741 | 0.54736 | 1.9578 | 1.063 | 0.88029 | 0.25658 |  | 0.69074 | 3.5768 | 0.44963 | 0.82813 | 1.6082 | 1.5914 | 461 | 4.6599 | 0.82332 | 0.78472 | 18.3738 | 0.81688
OTMidA_1_0.5s | 0.41703 | 0.56315 | 2.0846 | 1.1203 | 0.93484 | 0.28405 |  | 0.70963 | 3.7016 | 0.44845 | 0.83443 | 1.66 | 1.6302 | 461 | 4.8341 | 0.82859 | 0.78161 | 18.1324 | 0.80295
OTMidB_1_0.5s | 0.4959 | 0.67363 | 2.1166 | 1.1401 | 0.94354 | 0.27262 |  | 0.78042 | 3.1421 | 0.44578 | 0.8276 | 1.4007 | 1.6193 | 456 | 4.2709 | 0.81028 | 0.7975 | 18.0715 | 0.82824
OTTopA_1_0.5s | 0.67031 | 0.81732 | 1.9724 | 1.0302 | 0.82462 | 0.21968 |  | 0.81853 | 2.4132 | 0.41809 | 0.80042 | 1.0089 | 1.6347 | 454 | 2.0363 | 0.67065 | 0.82535 | 16.5724 | 0.85867
OTTopB_1_0.5s | 0.44886 | 0.56748 | 1.8838 | 0.98211 | 0.77524 | 0.21003 |  | 0.69969 | 3.3197 | 0.41152 | 0.78936 | 1.3661 | 1.6051 | 454 | 4.1486 | 0.80577 | 0.80073 | 16.2887 | 0.83012
PreT04Nov24_1_0.5s | 0.46599 | 0.49799 | 0.25404 | 0.11118 | 0.074523 | 0.012702 |  | 0.19503 | 0.51013 | [5 empty] | 0.19046 | 0.15999 |  | 1.1019
Tea014Nov24_1_0.5s | 0.46179 | 0.46902 | 0.22648 | 0.11142 | 0.073943 | 0.014568 |  | 0.18128 | 0.48288 | [5 empty] | 0.21145 | 0.17454 |  | 1.1676