## Sheet1
21Feb25 Keweenaw Bay
Location Properties
Location Name = Device Location
Report Properties
Start Time = 2025-02-21 11:18:10
Time Offset = -05:00:00
Duration = 00:04:20
Readings = 27
Instrument Properties
Device Model = Aqua TROLL 500 Vented
Device SN = 791679
Instrument Properties
Device Model = Wireless TROLL Com
Device SN = 786404
Date Time | pH (pH) (778670) | pH mV (mV) (778670) | ORP (mV) (778670) | RDO Concentration (mg/L) (1153799) | RDO Saturation (%Sat) (1153799) | Oxygen Partial Pressure (Torr) (1153799) | Actual Conductivity (µS/cm) (1168885) | Specific Conductivity (µS/cm) (1168885) | Salinity (PSU) (1168885) | Resistivity (Ω⋅cm) (1168885) | Density (g/cm³) (1168885) | Total Dissolved Solids (ppt) (1168885) | Temperature (°C) (791679) | Barometric Pressure (mm Hg) (791679) | Pressure (psi) (772090) | Depth (ft) (772090) | External Voltage (V) (791679) | Barometric Pressure (mbar) (786404) | Temperature (°C) (786404) | Latitude (°) | Longitude (°) | Marked
2025-02-21 11:18 | 8.2762 | -69.6865 | 231.1081 | 12.2643 | 89.3256 | 140.4209 | 45.0932 | 79.8881 | 0.035755 | 22285.906 | 0.99998 | 0.051927 | 2.201 | 755.6799 | 0.65207 | 2.1286 | 17.2057 | 1009.5618 | 10.959 | 46.7825 | -88.4651
2025-02-21 11:18 | 8.3113 | -71.4145 | 224.9677 | 12.7598 | 91.15 | 143.2457 | 50.0984 | 92.356 | 0.041333 | 19991.596 | 0.99994 | 0.060031 | 1.0462 | 755.1889 | 0.49535 | 1.7644 | 17.1768 | 1009.4799 | 10.9701 | 46.7825 | -88.4651
2025-02-21 11:18 | 8.3499 | -73.388 | 222.4986 | 13.2146 | 93.1799 | 146.4347 | 50.2352 | 93.2294 | 0.041693 | 19906.377 | 0.99993 | 0.060599 | 0.8552 | 755.1673 | 2.5601 | 6.5304 | 17.1968 | 1009.4598 | 10.98 | 46.7825 | -88.4651
2025-02-21 11:19 | 8.419 | -77.0708 | 215.5023 | 13.5176 | 94.5803 | 148.6647 | 50.579 | 94.777 | 0.042343 | 19771.035 | 0.99991 | 0.061605 | 0.58448 | 755.2415 | 4.8304 | 11.759 | 17.1659 | 1009.4396 | 10.98 | 46.7825 | -88.4651
2025-02-21 11:19 | 8.5867 | -86.1968 | 207.7582 | 13.5795 | 95.1328 | 149.5692 | 50.9751 | 95.5405 | 0.042696 | 19617.436 | 0.99991 | 0.062101 | 0.57824 | 755.396 | 7.3315 | 17.537 | 17.1996 | 1009.4395 | 10.9698 | 46.7825 | -88.4651
2025-02-21 11:19 | 8.6015 | -86.9657 | 206.3612 | 13.711 | 95.7437 | 150.5612 | 51.3336 | 96.5256 | 0.043129 | 19480.51 | 0.99991 | 0.062742 | 0.48763 | 755.5826 | 9.992 | 23.6681 | 17.2086 | 1009.4209 | 10.9684 | 46.7825 | -88.4651
2025-02-21 11:19 | 8.4547 | -79.0056 | 216.9307 | 13.7416 | 96.0391 | 151.062 | 51.2548 | 96.3474 | 0.043048 | 19510.373 | 0.99991 | 0.062626 | 0.49631 | 755.7405 | 11.7807 | 27.7936 | 17.1996 | 1009.4547 | 10.9492 | 46.7825 | -88.4651
2025-02-21 11:19 | 8.2256 | -66.543 | 227.6447 | 13.8256 | 96.4163 | 151.6981 | 51.5391 | 96.9375 | 0.043317 | 19402.758 | 0.99991 | 0.063009 | 0.48027 | 755.949 | 13.3352 | 31.3814 | 17.1661 | 1009.4226 | 10.9222 | 46.7825 | -88.4651
2025-02-21 11:20 | 8.1469 | -62.2715 | 232.5432 | 13.8489 | 96.5363 | 151.9162 | 51.6954 | 97.4092 | 0.043522 | 19344.088 | 0.99991 | 0.063316 | 0.42951 | 756.0862 | 14.8312 | 34.8323 | 17.1973 | 1009.4642 | 10.91 | 46.7825 | -88.4651
2025-02-21 11:20 | 8.1148 | -60.4856 | 233.722 | 13.9613 | 96.8093 | 152.3898 | 51.7235 | 97.6408 | 0.043616 | 19333.555 | 0.9999 | 0.063467 | 0.37871 | 756.2102 | 15.6551 | 36.7333 | 17.1928 | 1009.4231 | 10.8809 | 46.7825 | -88.4651
2025-02-21 11:20 | 8.0752 | -58.3452 | 234.6269 | 13.9551 | 96.8333 | 152.4533 | 51.8184 | 98.0167 | 0.043775 | 19298.164 | 0.9999 | 0.063711 | 0.323 | 756.4014 | 16.9832 | 39.7997 | 17.1984 | 1009.4561 | 10.86 | 46.7825 | -88.4651
2025-02-21 11:20 | 7.9523 | -51.6715 | 241.8064 | 13.95 | 96.6767 | 152.2389 | 51.9021 | 98.4688 | 0.043961 | 19267.033 | 0.99989 | 0.064005 | 0.24044 | 756.5309 | 18.3351 | 42.9142 | 17.209 | 1009.4491 | 10.8305 | 46.7825 | -88.4651
2025-02-21 11:20 | 7.9043 | -49.0565 | 242.9067 | 13.9717 | 96.7195 | 152.3332 | 52.164 | 99.0562 | 0.044226 | 19170.31 | 0.99989 | 0.064387 | 0.2152 | 756.6593 | 20.4716 | 47.8433 | 17.1997 | 1009.4703 | 10.8103 | 46.7825 | -88.4651
2025-02-21 11:20 | 7.7286 | -39.5252 | 251.4999 | 13.9689 | 96.6815 | 152.3224 | 52.2773 | 99.2429 | 0.044314 | 19128.752 | 0.99989 | 0.064508 | 0.22311 | 756.8299 | 22.2322 | 51.9085 | 17.1734 | 1009.4875 | 10.78 | 46.7825 | -88.4651
2025-02-21 11:20 | 7.4701 | -25.5055 | 266.3139 | 13.9666 | 96.7024 | 152.384 | 52.4958 | 99.4958 | 0.044444 | 19049.145 | 0.9999 | 0.064672 | 0.26796 | 757.0424 | 24.2415 | 56.5336 | 17.1717 | 1009.4506 | 10.7406 | 46.7825 | -88.4651
2025-02-21 11:21 | 7.6022 | -32.6692 | 258.5215 | 13.9855 | 96.6803 | 152.3838 | 52.5907 | 99.8111 | 0.044579 | 19014.758 | 0.99989 | 0.064877 | 0.23052 | 757.2012 | 26.1404 | 60.9226 | 17.1639 | 1009.5114 | 10.7203 | 46.7825 | -88.4651
2025-02-21 11:21 | 7.4776 | -25.9021 | 265.2941 | 13.9994 | 96.6311 | 152.3384 | 52.6231 | 100.0157 | 0.044663 | 19003.076 | 0.99989 | 0.06501 | 0.19098 | 757.3315 | 27.7591 | 64.641 | 17.1589 | 1009.4971 | 10.6803 | 46.7825 | -88.4651
2025-02-21 11:21 | 7.3728 | -20.2344 | 271.2012 | 13.9201 | 96.6076 | 152.321 | 52.9263 | 99.7218 | 0.044594 | 18894.186 | 0.99991 | 0.064819 | 0.43142 | 757.4771 | 28.1259 | 64.9626 | 17.1987 | 1009.4614 | 10.6326 | 46.7825 | -88.4651
2025-02-21 11:21 | 7.3027 | -16.4409 | 274.822 | 13.8296 | 96.4944 | 152.1272 | 53.1823 | 99.4302 | 0.044518 | 18803.256 | 0.99992 | 0.06463 | 0.64767 | 757.4769 | 28.1459 | 64.9256 | 17.2064 | 1009.3393 | 10.6108 | 46.7825 | -88.4651
2025-02-21 11:21 | 7.2632 | -14.306 | 276.7159 | 13.7762 | 96.5418 | 152.2061 | 53.3503 | 99.2376 | 0.044467 | 18744.037 | 0.99993 | 0.064504 | 0.79068 | 757.517 | 28.153 | 64.9352 | 17.165 | 1009.3792 | 10.5704 | 46.7825 | -88.4651
2025-02-21 11:22 | 7.2447 | -13.3083 | 277.7041 | 13.7133 | 96.5332 | 152.1764 | 53.6042 | 99.1924 | 0.044485 | 18655.246 | 0.99993 | 0.064475 | 0.93751 | 757.4584 | 28.1527 | 64.9368 | 17.1821 | 1009.4095 | 10.5504 | 46.7825 | -88.4651
2025-02-21 11:22 | 7.3108 | -16.9066 | 274.0537 | 13.6008 | 96.0965 | 151.4857 | 53.3705 | 98.7062 | 0.044263 | 18737.025 | 0.99994 | 0.064159 | 0.95288 | 757.5011 | 27.8851 | 64.8264 | 17.1571 | 1009.4005 | 10.5031 | 46.7825 | -88.4651
2025-02-21 11:22 | 7.299 | -16.2341 | 275.2358 | 13.8656 | 96.4247 | 152.0129 | 52.6621 | 99.3643 | 0.044418 | 18988.973 | 0.9999 | 0.064587 | 0.3923 | 757.2459 | 24.2301 | 56.5113 | 17.1577 | 1009.4213 | 10.4719 | 46.7825 | -88.4651
2025-02-21 11:22 | 7.3115 | -16.9043 | 274.2439 | 13.9138 | 96.5898 | 152.2061 | 52.6548 | 99.358 | 0.044414 | 18991.637 | 0.9999 | 0.064583 | 0.39006 | 756.9232 | 19.2857 | 45.1044 | 17.1676 | 1009.3813 | 10.4416 | 46.7825 | -88.4651
2025-02-21 11:22 | 7.3391 | -18.401 | 272.6835 | 13.9163 | 96.5942 | 152.1481 | 52.272 | 98.8077 | 0.044146 | 19130.697 | 0.9999 | 0.064225 | 0.34177 | 756.5708 | 15.1417 | 35.5504 | 17.1648 | 1009.3753 | 10.4301 | 46.7825 | -88.4651
2025-02-21 11:22 | 7.3583 | -19.4395 | 272.1524 | 13.9509 | 96.6747 | 152.2113 | 52.1342 | 98.7511 | 0.044104 | 19181.254 | 0.9999 | 0.064188 | 0.28459 | 756.2376 | 10.9497 | 25.8783 | 17.165 | 1009.343 | 10.3909 | 46.7825 | -88.4651
2025-02-21 11:22 | 7.3401 | -18.4509 | 272.1661 | 13.9835 | 96.8643 | 152.4414 | 51.7425 | 98.1226 | 0.043804 | 19326.47 | 0.9999 | 0.06378 | 0.25261 | 755.8127 | 6.2511 | 15.0382 | 17.168 | 1009.3018 | 10.3614 | 46.7825 | -88.4651