## Sheet1
16May25 Keweenaw Waterway
Location Properties
Location Name = Device Location
Report Properties
Start Time = 2025-05-16 11:26:17
Time Offset = -04:00:00
Duration = 00:02:03
Readings = 13
Instrument Properties
Device Model = Aqua TROLL 500 Vented
Device SN = 791679
Instrument Properties
Device Model = Wireless TROLL Com
Device SN = 786404
Date Time | RDO Concentration (mg/L) (1153799) | RDO Saturation (%Sat) (1153799) | Oxygen Partial Pressure (Torr) (1153799) | Actual Conductivity (µS/cm) (1168885) | Specific Conductivity (µS/cm) (1168885) | Salinity (PSU) (1168885) | Resistivity (Ω⋅cm) (1168885) | Density (g/cm³) (1168885) | Total Dissolved Solids (ppt) (1168885) | Temperature (°C) (791679) | Barometric Pressure (mm Hg) (791679) | Pressure (psi) (772090) | Depth (ft) (772090) | External Voltage (V) (791679) | Barometric Pressure (mbar) (786404) | Temperature (°C) (786404) | Latitude (°) | Longitude (°) | Marked
2025-05-16 11:26 | 8.0512 | 104.6418 | 153.8195 | 0 | 0 | 0 | 10000000 | 0.99667 | 0 | 26.4399 | 727.6346 | 0.017635 | 0.01691 | 17.192 | 971.2797 | 37.9 | 47.1206 | -88.5454
2025-05-16 11:26 | 8.0535 | 105.0735 | 154.3946 | 0 | 0 | 0 | 10000000 | 0.99657 | 0 | 26.8185 | 727.6471 | 0.019008 | 0.59916 | 17.2427 | 971.2974 | 37.7138 | 47.1206 | -88.5454
2025-05-16 11:27 | 6.2452 | 81.916 | 120.2945 | 39.802 | 43.5881 | 0.019482 | 593619.44 | 0.99804 | 0.028332 | 20.8238 | 727.9594 | 0.12187 | 0.90062 | 17.209 | 971.2609 | 37.5136 | 47.1206 | -88.5454
2025-05-16 11:27 | 8.8756 | 99.6891 | 148.5938 | 61.1841 | 69.9429 | 0.032189 | 16344.149 | 0.99854 | 0.045463 | 18.4432 | 727.8077 | 0.58237 | 1.9697 | 17.2293 | 971.3271 | 37.3407 | 47.1206 | -88.5454
2025-05-16 11:27 | 9.8494 | 107.7715 | 160.8308 | 61.8985 | 72.4191 | 0.033379 | 16155.481 | 0.99873 | 0.047072 | 17.3942 | 727.3846 | 2.506 | 6.3981 | 17.192 | 971.1301 | 37.127 | 47.1206 | -88.5454
2025-05-16 11:27 | 10.0981 | 110.1472 | 164.3495 | 62.7116 | 73.7039 | 0.034 | 15946.0205 | 0.99877 | 0.047908 | 17.1917 | 727.1585 | 3.8359 | 9.4707 | 17.1943 | 971.1138 | 36.9758 | 47.1206 | -88.5454
2025-05-16 11:27 | 10.334 | 111.7896 | 166.8856 | 63.7434 | 75.5086 | 0.03487 | 15687.914 | 0.99883 | 0.049081 | 16.8423 | 727.1489 | 5.0375 | 12.244 | 17.2268 | 971.0825 | 36.8225 | 47.1206 | -88.5454
2025-05-16 11:28 | 10.5793 | 113.2317 | 169.1583 | 64.656 | 77.3151 | 0.035738 | 15466.529 | 0.9989 | 0.050255 | 16.4276 | 727.2952 | 6.6323 | 15.9219 | 17.1997 | 971.0535 | 36.6571 | 47.1206 | -88.5454
2025-05-16 11:28 | 10.5625 | 113.3761 | 169.356 | 65.5581 | 78.2056 | 0.036172 | 15253.736 | 0.99888 | 0.050834 | 16.5329 | 727.3101 | 6.828 | 16.1712 | 17.1921 | 971.0325 | 36.5068 | 47.1206 | -88.5454
2025-05-16 11:28 | 10.6027 | 113.9613 | 170.2197 | 67.1562 | 79.7956 | 0.036947 | 14890.646 | 0.99886 | 0.051867 | 16.707 | 727.3611 | 7.0279 | 16.2721 | 17.192 | 971.0443 | 36.3826 | 47.1206 | -88.5454
2025-05-16 11:28 | 10.5468 | 113.8995 | 170.0892 | 67.6654 | 79.9328 | 0.037019 | 14778.617 | 0.99881 | 0.051956 | 16.9648 | 727.4021 | 7.0381 | 16.2952 | 17.1957 | 971.058 | 36.2464 | 47.1206 | -88.5454
2025-05-16 11:28 | 10.4371 | 113.131 | 168.904 | 66.2345 | 78.7052 | 0.036418 | 15098.349 | 0.99886 | 0.051158 | 16.704 | 727.3046 | 5.1096 | 12.4033 | 17.2113 | 971.072 | 36.1242 | 47.1206 | -88.5454
2025-05-16 11:28 | 10.7986 | 114.7992 | 171.5604 | 63.3402 | 76.1554 | 0.03517 | 15787.889 | 0.99894 | 0.049501 | 16.1897 | 727.1718 | 1.7436 | 4.6474 | 17.2345 | 971.0608 | 36.0119 | 47.1206 | -88.5454