## README
Peaks extracted using fewsdom package in R.
For peak definitions see 'eem_coble_peaks2' and 'abs_parm' functions in the fewsdom package.
The package can be downloaded from https://github.com/katiewampler/fewsdom

## fluor_indices
sample | pB | pT | pA | pM | pC | pD | pE | pN | rAT | rCA | rCM | rCT | FI | FI_max | HIX | HIX_ohno | fresh | RFE | BIX
LJBotA_1_0.5s | 2.2334 | 1.9356 | 4.511 | 2.7172 | 2.2658 | 0.72617 |  | 1.7205 | 2.3305 | 0.50229 | 0.83389 | 1.1706 | 1.7343 | 461 | 2.8806 | 0.74231 | 0.80541 | 240.4826 | 0.85938
LJBotB_1_0.5s | 2.4827 | 2.1123 | 4.361 | 2.66 | 2.2477 | 0.73128 |  | 1.6433 | 2.0646 | 0.51541 | 0.84501 | 1.0641 | 1.6992 | 451 | 2.7472 | 0.73314 | 0.79525 | 241.408 | 0.84701
LJMidA_1_0.5s | 1.3826 | 1.2667 | 3.8223 | 2.1794 | 1.8776 | 0.58113 |  | 1.2671 | 3.0175 | 0.49122 | 0.86148 | 1.4822 | 1.7116 | 456 | 3.8843 | 0.79526 | 0.82078 | 178.4097 | 0.85068
LJMidB_1_0.5s | 1.3727 | 1.248 | 3.8535 | 2.2412 | 2.3461 | 0.60909 |  | 1.2869 | 3.0877 | 0.60882 | 1.0468 | 1.8798 | 1.6685 | 447 | 4.1276 | 0.80498 | 0.81127 | 178.0603 | 0.85158
LJTopA_1_0.5s | 1.5422 | 1.3807 | 3.3201 | 1.7522 | 1.4989 | 0.44795 |  | 1.0696 | 2.4047 | 0.45147 | 0.85548 | 1.0856 | 1.6437 | 447 | 3.3712 | 0.77123 | 0.79576 | 136.173 | 0.81762
LJTopB_1_0.5s | 1.5987 | 1.482 | 3.5595 | 1.8584 | 1.5678 | 0.47362 |  | 1.314 | 2.4018 | 0.44045 | 0.84364 | 1.0579 | 1.6772 | 447 | 2.7453 | 0.733 | 0.84518 | 131.2422 | 0.8778
LonBotA_1_0.5s | pB: 8.3685; pT: 7.2546; pA: 22.3178; pM: 13.3627; pC: 10.572; pD: 3.1309; pN: 7.2997 |  | 4.8988 | 0.83047 |  | 124.9725
LonBotB_1_0.5s | 6.8027 | 6.189 | 22.163 | 13.1594 | 10.3789 | 3.1219 |  | 6.9609 |  | 0.4683 | 0.78871 |  |  |  | 5.3234 | 0.84186 | 0.74999 | 130.7751 | 0.78957
LonMidA_1_0.5s | 3.1736 | 4.0695 | 20.0416 | 10.6513 | 8.9932 | 2.6541 |  | 6.2293 | 4.9248 | 0.44873 | 0.84433 | 2.2099 | 1.6164 | 456 | 6.6405 | 0.86912 | 0.77524 | 177.5846 | 0.80174
LonMidB_1_0.5s | 3.2706 | 4.3267 | 21.7863 | 11.646 | 10.0348 | 3.0628 |  | 6.6297 | 5.0353 | 0.4606 | 0.86165 | 2.3192 | 1.6093 | 456 | 7.2808 | 0.87924 | 0.75631 | 189.1165 | 0.77755
LonTopA_1_0.5s | 3.4206 | 4.2824 | 18.8995 | 9.9008 | 8.2706 | 2.4418 |  | 6.2488 | 4.4133 | 0.43761 | 0.83535 | 1.9313 | 1.6046 | 457 | 5.9869 | 0.85688 | 0.80409 | 163.7696 | 0.83059
LonTopB_1_0.5s | 5.2384 | 5.1079 | 18.9165 | 9.958 | 8.3826 | 2.447 |  | 6.5304 | 3.7034 | 0.44314 | 0.84179 | 1.6411 | 1.6161 | 456 | 4.8215 | 0.82822 | 0.79523 | 155.0144 | 0.82455
OTBotA_1_0.5s | 2.7059 | 2.7243 | 14.6301 | 7.8402 | 6.6194 | 1.9469 |  | 4.4314 | 5.3702 | 0.45245 | 0.84429 | 2.4298 | 1.5829 | 447 | 6.0754 | 0.85867 | 0.7387 | 141.8102 | 0.75963
OTBotB_1_0.5s | 2.6488 | 2.8701 | 14.6588 | 7.8805 | 6.6313 | 1.9633 |  | 4.5033 | 5.1073 | 0.45238 | 0.84148 | 2.3104 | 1.5636 | 456 | 6.1515 | 0.86017 | 0.74612 | 140.2054 | 0.76557
OTMidA_1_0.5s | 2.8627 | 2.9107 | 15.4423 | 8.3171 | 7.0907 | 2.157 |  | 4.6261 | 5.3053 | 0.45918 | 0.85255 | 2.4361 | 1.5899 | 456 | 5.9905 | 0.85695 | 0.73054 | 137.3179 | 0.74907
OTMidB_1_0.5s | 2.6804 | 2.8656 | 15.3929 | 8.3094 | 7.0335 | 2.142 |  | 4.5784 | 5.3715 | 0.45693 | 0.84645 | 2.4544 | 1.5906 | 456 | 6.2351 | 0.86178 | 0.72304 | 139.8427 | 0.74162
OTTopA_1_0.5s | 2.967 | 2.9759 | 14.0176 | 7.3269 | 5.8289 | 1.5865 |  | 4.4914 | 4.7104 | 0.41583 | 0.79556 | 1.9587 | 1.5813 | 461 | 5.0719 | 0.83531 | 0.74751 | 123.9572 | 0.77395
OTTopB_1_0.5s | 2.9966 | 2.9679 | 13.6286 | 7.2275 | 5.7749 | 1.578 |  | 4.4793 | 4.592 | 0.42373 | 0.79901 | 1.9458 | 1.58 | 456 | 5.1401 | 0.83714 | 0.7442 | 122.9812 | 0.76876
PosT29Aug24_1_0.5s | 23.7778 | 29.9148 | 14.7078 | 1.8572 | 1.6441 | 0.50674 |  | 20.385 | 0.49165 | 0.11178 | 0.88524 | 0.054958 |  |  | 0.182 | 0.15398 | 0.74908 | 48.45 | 0.77528
PreT29Aug24_1_0.5s | 23.9536 | 30.7129 | 14.7822 | 1.8275 | 1.6721 | 0.50499 |  | 20.8193 | 0.4813 | 0.11312 | 0.91496 | 0.054444 |  |  | 0.18298 | 0.15468 | 0.74409 | 45.488 | 0.75913