## Calculation Sheet
# of samples: |  | 1 |  |  |  | To make AHA stock solution | 20 | mM | Molecular Weight | 258.16 | g/mol | To make Alexa 488 stock solution | 10 | mM | Molecular Weight: | 587.62
Use/Function | Chemical reaction concentration | Vol needed | Units | Total used | Units | Conversion from mg to mmol | 0.019368 | mmol |  |  |  | Conversion from mg to mmol | 0.0017018
Met surrogate | 0.1 mM AHA/HPG | 30 | uL | 0.1549 | mg | Conversion from mmol AHA to mL of DMSO needed | 0.96839 | mL |  |  |  | Conversion from mmol dye to mL of DMSO needed | 0.17018
Fixative | 10% Glycerol | 1.5 | mL | 0.75 | mL
Fixative | 1% Paraformaldehyde | 1.878 | mL | 0.4695 | mL | Chemical | Stock conc | Units
Fixative | 1:1 PBS:Ethanol | 3 | mL |  |  | AHA/HPG | 20 | mM
Dehydration/washing | 50% EtOH | 6 | mL | 3.1579 | mL | Glycerol | 5 | g/mL
Dehydration/Washing | 1x PBS | 6 | mL |  |  | Paraformaldehyde | 0.4 | g/mL
Dye Mix | CuSO4 solution | 0.625 | uL | 0.0031211 | g | 1:1 PBS:Ethanol
Dye Mix | THPTA | 1.25 | uL | 0.033165 | g | EtOH | 9.6 | g/mL
Dye Mix | 2 uM Dye | 0.15 | uL | 8.8143e-08 | mg | 1x PBS | 0.01 | M
Co-Substrate | Aminoguanidine HCl | 6.25 | uL | 0.069091 | g | CuSO4 solution | 20 | mM
Reducing agent | Sodium Ascorbate | 6.25 | uL | 0.12382 | g | THPTA | 50 | mM
General Use | 1X PBS |  |  | 7.5125 | mL | Dye | 2 | uM
General Use | EtOH |  |  | 4.6579 | mL | Aminoguanidine HCl | 100 | mM
[6 empty] | Sodium Ascorbate | 100 | mM
[6 empty] | Replicate Type for each sample | Tubes
[6 empty] | Live | 3
[6 empty] | Control | 1
[6 empty] | Kill | 2
[6 empty] | Total | 6

## Chemical Sheet
Chemical | Price | conc | mass | Units | molecular weight | units | Catalog No. |  | hyperlink
CuSO4 solution | 43.8 | NA | 5 | g | 249.69 | g/mol | 209198-5G | Sigma | https://www.sigmaaldrich.com/US/en/product/sigald/209198
THPTA | 99.65 | NA | 250 | mg | 530.64 | g/mol | AAH66485MD | Fisher | https://www.fishersci.com/shop/products/tris-1-benzyl-1h-1-2-3-triazol-4-yl-methyl-amine-97-thermo-scientific-2/AAH66485MD#?keyword=Tris[(1-hydroxypropyl-1H-1,2,3-triazol-4-yl)methyl]amine
Carboxyrhodamine 110 Alkyne | 101 | NA | 1 | mg | 587.62 | g/mol | A10267 | Vector | https://vectorlabs.com/products/carboxyrhodamine-110-alkyne?gad_source=1&gclid=Cj0KCQjwj4K5BhDYARIsAD1Ly2oKE6t-7eRgcOdu7hbtkYlK-xqOQ0dyy8GM9IneCltJG5-nVXYT3xoaAg76EALw_wcB
Sodium Ascorbate | 112 | NA | 100 | g | 198.11 | g/mol | 18-606-309 | Fisher | https://www.fishersci.com/shop/products/sodium-ascorbate-usp-99-101-spectrum-chemical-1/18606309#?keyword=Sodium%20Ascorbate
Aminoguanidine | 65.75 | NA | 25 | g | 110.545 | g/mol | A112925G | Fisher | https://www.fishersci.com/shop/products/aminoguanidine-hydrochloride-tci-america-3/A112925G#?keyword=Aminoguanidine%20hydrocholride
L-Azidohomoalanine | 361 | NA | 5 | mg | 258.16 | g/mol | C10102 | Fisher | https://www.fishersci.com/shop/products/molecular-probes-click-it-aha-l-azidohomoalanine/C10102#?keyword=C10102
Total: | 783.2